## Data
# | Date-Time (EST) | Temperature (W-DO 22124011), °C | Measured DO (W-DO 22124011), mg/L | Salinity-Adjusted DO (W-DO 22124011), mg/L | Temperature (W-CTD-00 22118267), °C | Absolute Pressure (W-CTD-00 22118267), kPa | Electrical Conductivity (W-CTD-00 22118267), µS/cm | Specific Conductivity (W-CTD-00 22118267), µS/cm | Salinity (W-CTD-00 22118267), PSU | Barometric Pressure , kPa | Percent Saturation , % | Water Level , m
1 | 2025-01-26 15:07 | 17.4901 | 9.6259 | 7.7781 | 16.5061 | 101.7339 | 44889.6719 | 54635.0547 | 35.4304 | 101.325 | 124.5202 | 0
2 | 2025-01-26 15:08 | 17.2177 | 9.7085 | 7.8391 | 16.4852 | 101.7234 | 44921.0625 | 54702.4023 | 35.4767 | 101.325 | 124.9731 | -0.0010434
3 | 2025-01-26 15:09 | 17.0614 | 9.7573 | 7.8777 | 16.4912 | 101.7335 | 44899.0938 | 54667.332 | 35.4519 | 101.325 | 125.2079 | -3.1399e-05
4 | 2025-01-26 15:10 | 16.9452 | 9.7853 | 7.8977 | 16.4971 | 101.7236 | 44928.9258 | 54695.332 | 35.473 | 101.325 | 125.3041 | -0.0010178
5 | 2025-01-26 15:11 | 16.8692 | 9.8176 | 7.9235 | 16.5001 | 101.7237 | 44913.2305 | 54672.0469 | 35.4565 | 101.325 | 125.5204 | -0.0010113
6 | 2025-01-26 15:12 | 16.8245 | 9.8062 | 8.5915 | 16.5091 | 101.6135 | 29089.0664 | 35401.4922 | 21.8897 | 101.325 | 115.3839 | -0.011978
7 | 2025-01-26 15:13 | 16.7798 | 9.8159 | 8.5946 | 16.521 | 101.6338 | 29214.1348 | 35542.8906 | 21.9868 | 101.325 | 115.4635 | -0.0099567
8 | 2025-01-26 15:14 | 16.7529 | 9.8305 | 8.6046 | 16.5239 | 101.6037 | 29275.4023 | 35614.7344 | 22.0359 | 101.325 | 115.6082 | -0.012946
9 | 2025-01-26 15:15 | 16.735 | 9.8388 | 8.7561 | 16.521 | 101.6338 | 25933.7227 | 31551.832 | 19.2887 | 101.325 | 113.757 | -0.0099567
10 | 2025-01-26 15:16 | 16.7261 | 9.8335 | 8.7521 | 16.5269 | 101.6339 | 25919.7617 | 31530.0508 | 19.2745 | 101.325 | 113.6656 | -0.0099436
11 | 2025-01-26 15:17 | 16.7127 | 9.8687 | 8.7837 | 16.5329 | 101.624 | 25915.1113 | 31519.6016 | 19.2678 | 101.325 | 114.037 | -0.010929
12 | 2025-01-26 15:18 | 16.7082 | 9.8321 | 8.7522 | 16.5418 | 101.6141 | 25894.8438 | 31487.7617 | 19.247 | 101.325 | 113.5898 | -0.01191
13 | 2025-01-26 15:19 | 16.7037 | 9.8236 | 8.7442 | 16.5478 | 101.6243 | 25905.2324 | 31495.6074 | 19.2527 | 101.325 | 113.4847 | -0.010899
14 | 2025-01-26 15:20 | 16.7037 | 9.8317 | 8.7514 | 16.5478 | 101.6343 | 25905.0137 | 31495.3418 | 19.2525 | 101.325 | 113.5778 | -0.0098998
15 | 2025-01-26 15:21 | 16.6948 | 9.8274 | 8.7471 | 16.5478 | 101.6343 | 25914.8965 | 31507.3574 | 19.2605 | 101.325 | 113.5134 | -0.0098998
16 | 2025-01-26 15:22 | 16.6858 | 9.8428 | 8.7612 | 16.5537 | 101.6345 | 25907.4551 | 31493.5234 | 19.2516 | 101.325 | 113.6649 | -0.009888
17 | 2025-01-26 15:23 | 16.6948 | 9.8237 | 8.7449 | 16.5627 | 101.5945 | 25898.7676 | 31475.7773 | 19.2403 | 101.325 | 113.4575 | -0.013863
18 | 2025-01-26 15:24 | 16.6903 | 9.8336 | 8.7537 | 16.5686 | 101.6147 | 25900.5312 | 31473.1426 | 19.2389 | 101.325 | 113.5598 | -0.011853
19 | 2025-01-26 15:25 | 16.6858 | 9.811 | 8.7341 | 16.5775 | 101.6149 | 25894.7227 | 31458.9316 | 19.2299 | 101.325 | 113.2825 | -0.011834
20 | 2025-01-26 15:26 | 16.6903 | 9.82 | 8.742 | 16.5805 | 101.6451 | 25898.2598 | 31460.8262 | 19.2313 | 101.325 | 113.3976 | -0.0088322
21 | 2025-01-26 15:27 | 16.6858 | 9.8088 | 8.7333 | 16.5835 | 101.615 | 25871.8027 | 31426.291 | 19.2083 | 101.325 | 113.2428 | -0.011822
22 | 2025-01-26 15:28 | 16.6948 | 9.8313 | 8.7536 | 16.5865 | 101.6452 | 25869.3125 | 31420.8906 | 19.2049 | 101.325 | 113.5207 | -0.0088192
23 | 2025-01-26 15:29 | 16.6948 | 9.824 | 8.7475 | 16.5954 | 101.6454 | 25863.4453 | 31406.6016 | 19.1959 | 101.325 | 113.4302 | -0.0088008
24 | 2025-01-26 15:30 | 16.6992 | 9.8332 | 7.9341 | 16.5895 | 101.7457 | 44995.1797 | 54647.0195 | 35.4496 | 101.325 | 125.3041 | 0.0011742

## Events
# | Date-Time (EST) | Host Connected | End of File | Water Detect
1 | 2025-01-26 15:06 |  |  | Logged
2 | 2025-01-26 15:29 | Logged
3 | 2025-01-26 15:30 |  | Logged

## Details
Details
Devices
App Info
|  | App Name | HOBOconnect
|  | Version | 2.3.0 (1736961489)
Device Info
|  | Product | MX801
|  | Serial Number | 22145899
|  | Firmware Version | 107.256
|  | Manufacturer | Onset Computer Corporation
|  | Device Memory | 2928640
|  | Header Created | 2025/01/26 15:06:08 EST
Deployment Info
|  | Name | BBC_MX2_22145899
|  | Location | 0° 0' 0" N, 0° 0' 0" E
|  | Group Name | None
|  | Deployment Number | 6
|  | Never Stop (Overwrites Old Data) Enabled | Yes
|  | Configure Date | 2025/01/26 15:06:08 EST
Logging Interval
|  | Interval 1 | 1 minutes , Logging indefinitely
|  | Logging Mode | Fixed - Normal
|  | Start Logging | On Next Interval
|  | Start After Seconds | 1 minutes
|  | Stop Logging | On Date/Time 2025/01/26 17:14:00 EST
|  | Pause Options | None selected
|  | Audible Alarms | Off
|  | Show Visual Alarms Until | Sensors In Limits
|  | Show LED | Off
Series : Temperature (W-DO 22124011), °C
Alarm Settings
|  | High Alarm Value | Not Configured
|  | Low Alarm Value | Not Configured
Series Statistics
|  | Samples | 24
|  | Max | 17.49
|  | Min | 16.69
|  | Avg | 16.80
|  | Std Dev | .20
|  | First Sample Time | 2025/01/26 15:07:00 EST
|  | Last Sample Time | 2025/01/26 15:30:00 EST
Series : Measured DO (W-DO 22124011), mg/L
Alarm Settings
|  | High Alarm Value | Not Configured
|  | Low Alarm Value | Not Configured
Series Statistics
|  | Samples | 24
|  | Max | 9.87
|  | Min | 9.63
|  | Avg | 9.81
|  | Std Dev | .05
|  | First Sample Time | 2025/01/26 15:07:00 EST
|  | Last Sample Time | 2025/01/26 15:30:00 EST
DO Percent Saturation Calibration
100% Saturation
|  | Temperature | 21.22 °C
|  | Barometric Pressure | 102.0800 kPa
|  | Measured Dissolved Oxygen | 8.950 mg/L
0% Saturation
|  | Measured Dissolved Oxygen | 0.050 mg/L
Series : Salinity-Adjusted DO (W-DO 22124011), mg/L
Alarm Settings
|  | High Alarm Value | Not Configured
|  | Low Alarm Value | Not Configured
Series Statistics
|  | Samples | 24
|  | Max | 8.78
|  | Min | 7.78
|  | Avg | 8.51
|  | Std Dev | .38
|  | First Sample Time | 2025/01/26 15:07:00 EST
|  | Last Sample Time | 2025/01/26 15:30:00 EST
Series : Temperature (W-CTD-00 22118267), °C
Alarm Settings
|  | High Alarm Value | Not Configured
|  | Low Alarm Value | Not Configured
Series Statistics
|  | Samples | 24
|  | Max | 16.60
|  | Min | 16.49
|  | Avg | 16.54
|  | Std Dev | .03
|  | First Sample Time | 2025/01/26 15:07:00 EST
|  | Last Sample Time | 2025/01/26 15:30:00 EST
Series : Absolute Pressure (W-CTD-00 22118267), kPa
Alarm Settings
|  | High Alarm Value | Not Configured
|  | Low Alarm Value | Not Configured
Series Statistics
|  | Samples | 24
|  | Max | 101.75
|  | Min | 101.59
|  | Avg | 101.65
|  | Std Dev | .05
|  | First Sample Time | 2025/01/26 15:07:00 EST
|  | Last Sample Time | 2025/01/26 15:30:00 EST
Series : Electrical Conductivity (W-CTD-00 22118267), µS/cm
Alarm Settings
|  | High Alarm Value | Not Configured
|  | Low Alarm Value | Not Configured
Series Statistics
|  | Samples | 24
|  | Max | 44995.18
|  | Min | 25863.45
|  | Avg | 31067.44
|  | Std Dev | 8244.35
|  | First Sample Time | 2025/01/26 15:07:00 EST
|  | Last Sample Time | 2025/01/26 15:30:00 EST
Channel Parameters
|  | Conductivity Calibration Date | 2025/01/26 15:01:30 EST
|  | Calibration Point 1 : | Specific Conductance at 25°C: 1413 µS/cm Measured Specific Conductance: 1314.4 µS/cm Temperature: 18.65 °C
|  | Calibration Point 2 : | Specific Conductance at 25°C: 12880 µS/cm Measured Specific Conductance: 12682.06 µS/cm Temperature: 19.54 °C
|  | Calibration Point 3 : | Specific Conductance at 25°C: 80000 µS/cm Measured Specific Conductance: 86761.64 µS/cm Temperature: 19.62 °C
Series : Specific Conductivity (W-CTD-00 22118267), µS/cm
Alarm Settings
|  | High Alarm Value | Not Configured
|  | Low Alarm Value | Not Configured
Series Statistics
|  | Samples | 24
|  | Max | 54702.40
|  | Min | 31406.60
|  | Avg | 37782.58
|  | Std Dev | 10048.33
|  | First Sample Time | 2025/01/26 15:07:00 EST
|  | Last Sample Time | 2025/01/26 15:30:00 EST
Channel Parameters
|  | Temperature Compensation Mode | Linear
|  | Compensation Linear Value | 2.1 %/°C
Series : Salinity (W-CTD-00 22118267), PSU
Alarm Settings
|  | High Alarm Value | Not Configured
|  | Low Alarm Value | Not Configured
Series Statistics
|  | Samples | 24
|  | Max | 35.48
|  | Min | 19.20
|  | Avg | 23.64
|  | Std Dev | 7.03
|  | First Sample Time | 2025/01/26 15:07:00 EST
|  | Last Sample Time | 2025/01/26 15:30:00 EST
Series : Barometric Pressure , kPa
Series Statistics
|  | Samples | 24
|  | Max | 101.32
|  | Min | 101.32
|  | Avg | 101.32
|  | Std Dev | .00
|  | First Sample Time | 2025/01/26 15:07:00 EST
|  | Last Sample Time | 2025/01/26 15:30:00 EST
Data Source
|  | Source | Created from Percent Saturation Assistant Using constant Barometric Pressure Value : 101.325 kPa
Series : Percent Saturation , %
Series Statistics
|  | Samples | 24
|  | Max | 125.52
|  | Min | 113.24
|  | Avg | 116.69
|  | Std Dev | 5.03
|  | First Sample Time | 2025/01/26 15:07:00 EST
|  | Last Sample Time | 2025/01/26 15:30:00 EST
Data Source
|  | Source | Created from Percent Saturation Assistant Using constant Barometric Pressure Value : 101.325 kPa
Series : Water Level , m
Series Statistics
|  | Samples | 24
|  | Max | .00
|  | Min | -.01
|  | Avg | -.01
|  | Std Dev | .00
|  | First Sample Time | 2025/01/26 15:07:00 EST
|  | Last Sample Time | 2025/01/26 15:30:00 EST
Channel Parameters
|  | Reference Water Level | 0 m
|  | Water Density | Salt Water 1025.005 kg/m³
Data Source
|  | Source | Created from Water Level Assistant Using constant Barometric Pressure Value : 101.325 kPa