## Data
# | Date-Time (EST) | Temperature (°C) (W-DO 22124011) | Measured DO (mg/L) (W-DO 22124011) | Salinity-Adjusted DO (mg/L) (W-DO 22124011) | Temperature (°C) (W-CTD-00 22118267) | Absolute Pressure (kPa) (W-CTD-00 22118267) | Electrical Conductivity (µS/cm) (W-CTD-00 22118267) | Specific Conductivity (µS/cm) (W-CTD-00 22118267) | Salinity (PSU) (W-CTD-00 22118267) | Barometric Pressure (kPa) | Percent Saturation (%) | Water Level (m)
1 | 2025-01-02 14:50 | 14.5284 | 10.4058 | 8.6934 | 9.9171 | 101.662 | 32291.1973 | 47260.6055 | 29.2037 | 101.325 | 122.2622 | 0
2 | 2025-01-02 15:00 | 9.4873 | 12.7111 | 10.5397 | 9.3814 | 101.7623 | 31828.7148 | 47363.4336 | 29.1725 | 101.325 | 134.1697 | 0.0099711
3 | 2025-01-02 15:10 | 9.6192 | 12.7644 | 10.5769 | 9.5448 | 101.7954 | 32095.0918 | 47517.2031 | 29.3089 | 101.325 | 135.2457 | 0.013267
4 | 2025-01-02 15:20 | 9.9437 | 12.7875 | 10.599 | 9.8003 | 101.8102 | 32341.1621 | 47504.207 | 29.3485 | 101.325 | 136.4992 | 0.014744
5 | 2025-01-02 15:30 | 10.1032 | 12.7548 | 10.575 | 9.9478 | 101.803 | 32452.4492 | 47451.8359 | 29.3402 | 101.325 | 136.6198 | 0.014023
6 | 2025-01-02 15:40 | 10.2578 | 12.7225 | 10.5498 | 10.0951 | 101.8459 | 32588.7988 | 47436.5469 | 29.3569 | 101.325 | 136.7507 | 0.01829
7 | 2025-01-02 15:50 | 10.3981 | 12.6968 | 10.5308 | 10.2453 | 101.8588 | 32710.2656 | 47395.7383 | 29.3563 | 101.325 | 136.8925 | 0.019573
8 | 2025-01-02 16:00 | 10.5568 | 12.6242 | 10.4728 | 10.3984 | 101.8617 | 32841.8633 | 47365.75 | 29.3632 | 101.325 | 136.5872 | 0.019863
9 | 2025-01-02 16:10 | 10.6967 | 12.5726 | 10.4322 | 10.5392 | 101.8644 | 32958.7148 | 47332.5078 | 29.3653 | 101.325 | 136.4449 | 0.020131
10 | 2025-01-02 16:20 | 10.8364 | 12.5746 | 10.4369 | 10.6859 | 101.8873 | 33066.7227 | 47278.4961 | 29.3538 | 101.325 | 136.8706 | 0.022406
11 | 2025-01-02 16:30 | 10.9713 | 12.5727 | 10.4377 | 10.8293 | 101.9101 | 33182.0352 | 47239.8398 | 29.3519 | 101.325 | 137.2476 | 0.024676
12 | 2025-01-02 16:40 | 11.0967 | 12.5245 | 10.4009 | 10.9757 | 101.9229 | 33283.8203 | 47178.3047 | 29.3344 | 101.325 | 137.0764 | 0.025953
13 | 2025-01-02 16:50 | 11.2543 | 12.5263 | 10.4038 | 11.1098 | 101.9456 | 33410.6289 | 47169.8125 | 29.3511 | 101.325 | 137.5763 | 0.028206
14 | 2025-01-02 17:00 | 11.3748 | 12.484 | 10.3718 | 11.2437 | 101.9281 | 33502.1836 | 47111.9805 | 29.3334 | 101.325 | 137.4515 | 0.026469
15 | 2025-01-02 17:10 | 11.5136 | 12.4648 | 10.358 | 11.3745 | 101.9607 | 33609.9023 | 47081.6055 | 29.3339 | 101.325 | 137.6488 | 0.029715
16 | 2025-01-02 17:20 | 11.6245 | 12.4325 | 10.3347 | 11.5021 | 101.9933 | 33687.8203 | 47014.2461 | 29.308 | 101.325 | 137.596 | 0.032956
17 | 2025-01-02 17:30 | 11.7445 | 12.4008 | 10.31 | 11.6297 | 102.0058 | 33796.5508 | 46990.3555 | 29.3119 | 101.325 | 137.6004 | 0.034201
18 | 2025-01-02 17:40 | 11.8737 | 12.3396 | 10.2609 | 11.7541 | 101.9882 | 33903.8281 | 46968.8828 | 29.3167 | 101.325 | 137.3021 | 0.032447
19 | 2025-01-02 17:50 | 11.9796 | 12.3368 | 10.2604 | 11.8754 | 101.9906 | 34000.2227 | 46936.8203 | 29.3134 | 101.325 | 137.5773 | 0.032684
20 | 2025-01-02 18:00 | 12.0993 | 12.3348 | 10.2621 | 11.9935 | 102.0029 | 34074.5078 | 46878.8203 | 29.2915 | 101.325 | 137.8855 | 0.033913
21 | 2025-01-02 18:10 | 12.2142 | 12.2627 | 10.2059 | 12.1116 | 102.0052 | 34138.75 | 46807.4883 | 29.2602 | 101.325 | 137.386 | 0.034144
22 | 2025-01-02 18:20 | 12.3199 | 12.2047 | 10.1575 | 12.2266 | 101.9975 | 34262.2773 | 46821.875 | 29.2875 | 101.325 | 137.0644 | 0.033372
23 | 2025-01-02 18:30 | 12.4346 | 12.1724 | 10.1327 | 12.3384 | 101.9997 | 34349.3164 | 46790.5898 | 29.2825 | 101.325 | 137.0287 | 0.033592
24 | 2025-01-02 18:40 | 12.5309 | 12.2359 | 10.1873 | 12.4412 | 102.0017 | 34431.2227 | 46764.707 | 29.2798 | 101.325 | 138.0201 | 0.033794
25 | 2025-01-02 18:50 | 12.6363 | 12.1689 | 10.1348 | 12.5499 | 102.0239 | 34492.1562 | 46702.668 | 29.2526 | 101.325 | 137.5446 | 0.036005
26 | 2025-01-02 19:00 | 12.7324 | 12.1151 | 10.0926 | 12.6525 | 102.026 | 34558.4922 | 46656.3281 | 29.2353 | 101.325 | 137.1983 | 0.036207
27 | 2025-01-02 19:10 | 12.8285 | 12.0666 | 10.0537 | 12.7491 | 102.048 | 34637.8555 | 46635.8125 | 29.2349 | 101.325 | 136.924 | 0.038395
28 | 2025-01-02 19:20 | 12.9382 | 12.03 | 10.0258 | 12.8486 | 102.06 | 34704.3242 | 46594.1953 | 29.2201 | 101.325 | 136.809 | 0.03959
29 | 2025-01-02 19:30 | 13.0204 | 12.02 | 10.019 | 12.942 | 102.0719 | 34776.2344 | 46568.0938 | 29.2151 | 101.325 | 136.9254 | 0.040775
30 | 2025-01-02 19:40 | 13.1072 | 11.9154 | 9.9351 | 13.0354 | 102.0336 | 34817.543 | 46501.293 | 29.1817 | 101.325 | 135.9507 | 0.036968
31 | 2025-01-02 19:50 | 13.1938 | 11.868 | 9.8972 | 13.1258 | 102.0555 | 34885.9102 | 46474.8203 | 29.1758 | 101.325 | 135.6487 | 0.039145
32 | 2025-01-02 20:00 | 13.285 | 11.8053 | 9.8461 | 13.213 | 102.0673 | 34961.8438 | 46462.5273 | 29.1792 | 101.325 | 135.1904 | 0.040317
33 | 2025-01-02 20:10 | 13.3624 | 11.7811 | 9.8274 | 13.2973 | 102.0489 | 35026.3125 | 46439.0039 | 29.1742 | 101.325 | 135.1264 | 0.038489
34 | 2025-01-02 20:20 | 13.4398 | 11.7362 | 9.7925 | 13.3815 | 102.0305 | 35070.6914 | 46389.0898 | 29.1508 | 101.325 | 134.8082 | 0.036661
35 | 2025-01-02 20:30 | 13.5172 | 11.7278 | 9.7872 | 13.4627 | 102.0422 | 35127.5234 | 46359.7305 | 29.1412 | 101.325 | 134.9191 | 0.037823
36 | 2025-01-02 20:40 | 13.5945 | 11.7389 | 9.7984 | 13.5378 | 102.0237 | 35173.8594 | 46324.418 | 29.1266 | 101.325 | 135.2501 | 0.035978
37 | 2025-01-02 20:50 | 13.6718 | 11.6988 | 9.7666 | 13.6159 | 102.0754 | 35229.4766 | 46297.668 | 29.1182 | 101.325 | 134.9959 | 0.041125
38 | 2025-01-02 21:00 | 13.7354 | 11.6976 | 9.7664 | 13.691 | 102.0669 | 35293.2227 | 46285.5469 | 29.1196 | 101.325 | 135.1605 | 0.040278
39 | 2025-01-02 21:10 | 13.8172 | 11.6685 | 9.7444 | 13.7631 | 102.0483 | 35333.9922 | 46247.2031 | 29.1022 | 101.325 | 135.0365 | 0.038428
40 | 2025-01-02 21:20 | 13.8717 | 11.691 | 9.7637 | 13.8321 | 102.0597 | 35394.2422 | 46238.332 | 29.1049 | 101.325 | 135.4501 | 0.039566
41 | 2025-01-02 21:30 | 13.9488 | 11.6833 | 9.7604 | 13.9041 | 102.0612 | 35419.8281 | 46180.5469 | 29.0737 | 101.325 | 135.5501 | 0.039711
42 | 2025-01-02 21:40 | 14.0214 | 11.6639 | 9.746 | 13.9671 | 102.0625 | 35457.1367 | 46149.5625 | 29.0601 | 101.325 | 135.5149 | 0.039839
43 | 2025-01-02 21:50 | 14.0803 | 11.6344 | 9.7196 | 14.0331 | 102.0739 | 35560.0508 | 46200.2344 | 29.1038 | 101.325 | 135.3719 | 0.04097
44 | 2025-01-02 22:00 | 14.1437 | 11.6228 | 9.7117 | 14.099 | 102.0752 | 35598.1484 | 46166.625 | 29.0887 | 101.325 | 135.3995 | 0.041104
45 | 2025-01-02 22:10 | 14.2026 | 11.5686 | 9.6685 | 14.162 | 102.0765 | 35626.4023 | 46124.1836 | 29.0668 | 101.325 | 134.9127 | 0.041232
46 | 2025-01-02 22:20 | 14.257 | 11.5172 | 9.6262 | 14.2249 | 102.0778 | 35680.8125 | 46115.7266 | 29.0687 | 101.325 | 134.4633 | 0.04136
47 | 2025-01-02 22:30 | 14.3248 | 11.5071 | 9.6194 | 14.2818 | 102.0789 | 35715.2383 | 46089.0234 | 29.0571 | 101.325 | 134.5215 | 0.041476
48 | 2025-01-02 22:40 | 14.3746 | 11.4849 | 9.601 | 14.3387 | 102.0801 | 35772.2734 | 46091.5352 | 29.0658 | 101.325 | 134.4058 | 0.041592
49 | 2025-01-02 22:50 | 14.4289 | 11.4341 | 9.5608 | 14.3956 | 102.1014 | 35792.293 | 46046.457 | 29.0412 | 101.325 | 133.9392 | 0.043706
50 | 2025-01-02 23:00 | 14.4832 | 11.3715 | 9.5093 | 14.4495 | 102.0523 | 35833.5938 | 46032.5664 | 29.038 | 101.325 | 133.35 | 0.038823
51 | 2025-01-02 23:10 | 14.5374 | 11.3644 | 9.504 | 14.5034 | 102.0534 | 35881.1289 | 46026.7109 | 29.0404 | 101.325 | 133.4159 | 0.038933
52 | 2025-01-02 23:20 | 14.5916 | 11.311 | 9.4619 | 14.5573 | 102.0545 | 35891.6758 | 45973.4961 | 29.0097 | 101.325 | 132.9098 | 0.039044
53 | 2025-01-02 23:30 | 14.6413 | 11.2511 | 9.4122 | 14.6052 | 102.0655 | 35936.6211 | 45971.8945 | 29.0142 | 101.325 | 132.3434 | 0.040139
54 | 2025-01-02 23:40 | 14.691 | 11.2107 | 9.3792 | 14.6561 | 102.0565 | 35976.9766 | 45960.6641 | 29.0124 | 101.325 | 131.9993 | 0.039247
55 | 2025-01-02 23:50 | 14.7316 | 11.1582 | 9.3363 | 14.7009 | 102.0474 | 36004.1016 | 45940.0312 | 29.0033 | 101.325 | 131.4817 | 0.03834
56 | 2025-01-03 | 14.7858 | 11.1249 | 9.3109 | 14.7488 | 102.0384 | 36011.9766 | 45891.2383 | 28.9747 | 101.325 | 131.2104 | 0.03744
57 | 2025-01-03 00:10 | 14.8264 | 11.0745 | 9.2692 | 14.7936 | 102.0393 | 36049.5078 | 45883.9805 | 28.9749 | 101.325 | 130.7229 | 0.037532
58 | 2025-01-03 00:20 | 14.8715 | 11.0426 | 9.2442 | 14.8415 | 102.0303 | 36066.832 | 45847.4297 | 28.9549 | 101.325 | 130.4489 | 0.036632
59 | 2025-01-03 00:30 | 14.9166 | 11.0168 | 9.2218 | 14.8833 | 102.001 | 36129.5156 | 45875.8359 | 28.9796 | 101.325 | 130.283 | 0.033723
60 | 2025-01-03 00:40 | 14.9572 | 11.0016 | 9.2107 | 14.9222 | 102.0118 | 36140.3672 | 45842.0898 | 28.9605 | 101.325 | 130.1945 | 0.034801
61 | 2025-01-03 00:50 | 15.0068 | 10.9741 | 9.1884 | 14.9611 | 102.0528 | 36172.2422 | 45835.0898 | 28.96 | 101.325 | 129.9991 | 0.038874
62 | 2025-01-03 01:00 | 15.0429 | 10.967 | 9.1848 | 14.9969 | 102.0435 | 36165.457 | 45782.8047 | 28.9275 | 101.325 | 129.9834 | 0.037951
63 | 2025-01-03 01:10 | 15.0744 | 10.97 | 9.1865 | 15.0298 | 102.0743 | 36215.9492 | 45806.6992 | 28.948 | 101.325 | 130.1179 | 0.041013
64 | 2025-01-03 01:20 | 15.1149 | 10.9693 | 9.1871 | 15.0627 | 102.0649 | 36230.0195 | 45784.5273 | 28.9362 | 101.325 | 130.2057 | 0.040083
65 | 2025-01-03 01:30 | 15.1375 | 10.9442 | 9.1681 | 15.0926 | 102.0756 | 36220.2617 | 45735.8984 | 28.9055 | 101.325 | 129.942 | 0.041143
66 | 2025-01-03 01:40 | 15.178 | 10.9146 | 9.1434 | 15.1194 | 102.0661 | 36250.8945 | 45742.0039 | 28.9128 | 101.325 | 129.7021 | 0.0402
67 | 2025-01-03 01:50 | 15.2005 | 10.8792 | 9.1152 | 15.1463 | 102.0968 | 36251.5586 | 45710.2734 | 28.8936 | 101.325 | 129.3249 | 0.043251
68 | 2025-01-03 02:00 | 15.232 | 10.8563 | 9.0981 | 15.1732 | 102.1074 | 36239.0742 | 45662.0234 | 28.8627 | 101.325 | 129.1105 | 0.044305
69 | 2025-01-03 02:10 | 15.2545 | 10.8305 | 9.0771 | 15.1971 | 102.1179 | 36251.1094 | 45648.3281 | 28.8558 | 101.325 | 128.8555 | 0.045354
70 | 2025-01-03 02:20 | 15.2816 | 10.8236 | 9.0704 | 15.215 | 102.1283 | 36291.1367 | 45677.0938 | 28.878 | 101.325 | 128.8607 | 0.04639
71 | 2025-01-03 02:30 | 15.3086 | 10.8064 | 9.0578 | 15.2329 | 102.1086 | 36277.7422 | 45638.5898 | 28.853 | 101.325 | 128.7066 | 0.044429
72 | 2025-01-03 02:40 | 15.3221 | 10.7807 | 9.0363 | 15.2508 | 102.099 | 36294.293 | 45637.8477 | 28.8544 | 101.325 | 128.4359 | 0.043468
73 | 2025-01-03 02:50 | 15.3491 | 10.7316 | 8.9977 | 15.2688 | 102.1094 | 36265.8945 | 45580.543 | 28.8162 | 101.325 | 127.8909 | 0.044503
74 | 2025-01-03 03:00 | 15.3626 | 10.7005 | 8.9718 | 15.2807 | 102.0795 | 36275.4648 | 45578.2148 | 28.8159 | 101.325 | 127.5545 | 0.041532
75 | 2025-01-03 03:10 | 15.3805 | 10.6736 | 8.949 | 15.2896 | 102.0797 | 36293.4219 | 45590.0195 | 28.8252 | 101.325 | 127.2871 | 0.041551
76 | 2025-01-03 03:20 | 15.3986 | 10.6728 | 8.949 | 15.3016 | 102.0699 | 36293.4219 | 45575.6406 | 28.8164 | 101.325 | 127.3163 | 0.040577
77 | 2025-01-03 03:30 | 15.4075 | 10.6524 | 8.9309 | 15.3076 | 102.0801 | 36320.0117 | 45601.8398 | 28.8355 | 101.325 | 127.1106 | 0.041588
78 | 2025-01-03 03:40 | 15.421 | 10.6182 | 8.903 | 15.3106 | 102.0801 | 36308.8906 | 45584.2773 | 28.8235 | 101.325 | 126.7267 | 0.041594
79 | 2025-01-03 03:50 | 15.43 | 10.6228 | 8.9069 | 15.3165 | 102.1104 | 36316.6289 | 45586.8398 | 28.8259 | 101.325 | 126.8073 | 0.044602
80 | 2025-01-03 04:00 | 15.4345 | 10.6142 | 8.8996 | 15.3225 | 102.1105 | 36324.5898 | 45589.6797 | 28.8286 | 101.325 | 126.7178 | 0.044614
81 | 2025-01-03 04:10 | 15.4525 | 10.6109 | 8.896 | 15.3285 | 102.1207 | 36354.0664 | 45619.4492 | 28.8501 | 101.325 | 126.7413 | 0.045627
82 | 2025-01-03 04:20 | 15.4525 | 10.6218 | 8.906 | 15.3315 | 102.1006 | 36336.9219 | 45594.3789 | 28.8329 | 101.325 | 126.8572 | 0.043635
83 | 2025-01-03 04:30 | 15.457 | 10.6224 | 8.9074 | 15.3434 | 102.0908 | 36328.957 | 45570.0195 | 28.8171 | 101.325 | 126.8642 | 0.042661
84 | 2025-01-03 04:40 | 15.466 | 10.6443 | 8.9255 | 15.3494 | 102.0809 | 36341.293 | 45578.3477 | 28.8236 | 101.325 | 127.1534 | 0.041675
85 | 2025-01-03 04:50 | 15.466 | 10.6662 | 8.9438 | 15.3494 | 102.0809 | 36344.0195 | 45581.7656 | 28.826 | 101.325 | 127.4166 | 0.041675
86 | 2025-01-03 05:00 | 15.475 | 10.6621 | 8.942 | 15.3554 | 102.1112 | 36317.0664 | 45540.7891 | 28.7979 | 101.325 | 127.3692 | 0.044683
87 | 2025-01-03 05:10 | 15.475 | 10.6976 | 8.9715 | 15.3643 | 102.0813 | 36329.1719 | 45545.2461 | 28.802 | 101.325 | 127.7963 | 0.041706
88 | 2025-01-03 05:20 | 15.4795 | 10.7043 | 8.9769 | 15.3643 | 102.1013 | 36335.6211 | 45553.332 | 28.8077 | 101.325 | 127.8918 | 0.043703
89 | 2025-01-03 05:30 | 15.484 | 10.7157 | 8.9864 | 15.3703 | 102.0713 | 36343.8008 | 45556.4141 | 28.8105 | 101.325 | 128.0424 | 0.04072
90 | 2025-01-03 05:40 | 15.493 | 10.7184 | 8.9894 | 15.3733 | 102.1216 | 36333.5391 | 45539.9648 | 28.7993 | 101.325 | 128.0885 | 0.04572
91 | 2025-01-03 05:50 | 15.4975 | 10.7132 | 8.9859 | 15.3733 | 102.1115 | 36315.543 | 45517.4062 | 28.7835 | 101.325 | 128.0253 | 0.04472
92 | 2025-01-03 06:00 | 15.493 | 10.7135 | 8.985 | 15.3763 | 102.1217 | 36340.8594 | 45545.5547 | 28.8035 | 101.325 | 128.0331 | 0.045726
93 | 2025-01-03 06:10 | 15.4975 | 10.7145 | 8.9864 | 15.3822 | 102.1318 | 36335.8398 | 45532.1289 | 28.7948 | 101.325 | 128.0501 | 0.046737
94 | 2025-01-03 06:20 | 15.4975 | 10.724 | 8.995 | 15.3733 | 102.1216 | 36315.1094 | 45516.8633 | 28.7831 | 101.325 | 128.1547 | 0.04572
95 | 2025-01-03 06:30 | 15.502 | 10.7372 | 9.0081 | 15.3822 | 102.1017 | 36281.875 | 45464.5078 | 28.7473 | 101.325 | 128.2953 | 0.04374
96 | 2025-01-03 06:40 | 15.502 | 10.7135 | 8.989 | 15.3792 | 102.1117 | 36262.7266 | 45444.0938 | 28.7326 | 101.325 | 128.0002 | 0.044732
97 | 2025-01-03 06:50 | 15.4975 | 10.7131 | 8.9891 | 15.3852 | 102.1018 | 36259.3477 | 45432.7031 | 28.7253 | 101.325 | 127.9792 | 0.043746
98 | 2025-01-03 07:00 | 15.5065 | 10.6924 | 8.9712 | 15.3882 | 102.1119 | 36273.4766 | 45446.832 | 28.7356 | 101.325 | 127.7623 | 0.044751
99 | 2025-01-03 07:10 | 15.5065 | 10.684 | 8.9632 | 15.3822 | 102.0917 | 36288.9414 | 45473.3633 | 28.7535 | 101.325 | 127.6761 | 0.042741
100 | 2025-01-03 07:20 | 15.5065 | 10.6947 | 8.9726 | 15.3882 | 102.1018 | 36286.2188 | 45462.7969 | 28.7468 | 101.325 | 127.7992 | 0.043752
101 | 2025-01-03 07:30 | 15.511 | 10.6795 | 8.9605 | 15.3911 | 102.122 | 36273.6953 | 45443.5625 | 28.7336 | 101.325 | 127.6177 | 0.045757
102 | 2025-01-03 07:40 | 15.502 | 10.6873 | 8.9668 | 15.3911 | 102.132 | 36276.8633 | 45447.5312 | 28.7364 | 101.325 | 127.6902 | 0.046755
103 | 2025-01-03 07:50 | 15.511 | 10.676 | 8.9571 | 15.3911 | 102.122 | 36283.7148 | 45456.1172 | 28.7424 | 101.325 | 127.5828 | 0.045757
104 | 2025-01-03 08:00 | 15.511 | 10.6933 | 8.9726 | 15.3941 | 102.122 | 36266.6289 | 45431.1406 | 28.7252 | 101.325 | 127.7762 | 0.045763
105 | 2025-01-03 08:10 | 15.52 | 10.6631 | 8.9469 | 15.3972 | 102.1522 | 36278.7031 | 45442.6484 | 28.7336 | 101.325 | 127.4451 | 0.048764
106 | 2025-01-03 08:20 | 15.52 | 10.6547 | 8.9408 | 15.4031 | 102.1222 | 36263.2383 | 45416.1719 | 28.7157 | 101.325 | 127.3306 | 0.045781
107 | 2025-01-03 08:30 | 15.52 | 10.8009 | 8.9732 | 15.4061 | 102.1122 | 38120.6094 | 47738.5938 | 30.3521 | 101.325 | 130.3771 | 0.044788
108 | 2025-01-03 08:40 | 15.529 | 10.7941 | 8.9681 | 15.415 | 102.0723 | 38120.0469 | 47726.6641 | 30.3447 | 101.325 | 130.3131 | 0.040813
109 | 2025-01-03 08:50 | 15.529 | 10.8009 | 8.9752 | 15.415 | 102.1124 | 38089.7383 | 47688.7188 | 30.3179 | 101.325 | 130.3736 | 0.044807
110 | 2025-01-03 09:00 | 15.529 | 10.7513 | 8.9327 | 15.4091 | 102.1525 | 38111.418 | 47723.3281 | 30.3416 | 101.325 | 129.7935 | 0.04879
111 | 2025-01-03 09:10 | 15.529 | 10.7524 | 8.9351 | 15.415 | 102.1225 | 38086.4141 | 47684.5586 | 30.3149 | 101.325 | 129.7863 | 0.045806
112 | 2025-01-03 09:20 | 15.529 | 10.7031 | 8.8937 | 15.418 | 102.1426 | 38097.6836 | 47694.9141 | 30.3226 | 101.325 | 129.1968 | 0.047809
113 | 2025-01-03 09:30 | 15.5379 | 10.6995 | 8.8904 | 15.424 | 102.1227 | 38111.6133 | 47704.8906 | 30.3303 | 101.325 | 129.1824 | 0.045825
114 | 2025-01-03 09:40 | 15.5379 | 10.6848 | 8.8792 | 15.433 | 102.1228 | 38097.8789 | 47676.457 | 30.3113 | 101.325 | 128.9898 | 0.045844
115 | 2025-01-03 09:50 | 15.5424 | 10.6636 | 8.8611 | 15.4449 | 102.103 | 38119.5781 | 47688.6562 | 30.3213 | 101.325 | 128.7539 | 0.043871
116 | 2025-01-03 10:00 | 15.5559 | 10.6629 | 8.8617 | 15.4539 | 102.1032 | 38106.2148 | 47660.707 | 30.3026 | 101.325 | 128.7652 | 0.043888
117 | 2025-01-03 10:10 | 15.5919 | 10.734 | 8.9194 | 15.4628 | 102.0532 | 38152.8672 | 47707.8477 | 30.3369 | 101.325 | 129.7433 | 0.038916
118 | 2025-01-03 10:20 | 15.5874 | 10.6971 | 8.8893 | 15.4628 | 102.0733 | 38139.3906 | 47690.9961 | 30.325 | 101.325 | 129.2769 | 0.040913
119 | 2025-01-03 10:30 | 15.5874 | 10.6656 | 8.8647 | 15.4747 | 102.0233 | 38117.0078 | 47648.0781 | 30.2961 | 101.325 | 128.8723 | 0.035944
120 | 2025-01-03 10:40 | 15.5874 | 10.6581 | 8.8569 | 15.4837 | 102.0035 | 38158.5625 | 47688.793 | 30.3259 | 101.325 | 128.8059 | 0.033966
121 | 2025-01-03 10:50 | 15.6009 | 10.6566 | 8.8571 | 15.4956 | 101.9836 | 38141.9531 | 47653.1094 | 30.302 | 101.325 | 128.8038 | 0.031993
122 | 2025-01-03 11:00 | 15.6009 | 10.67 | 8.855 | 15.5016 | 101.9938 | 38422.4375 | 47996.043 | 30.5454 | 101.325 | 129.1576 | 0.033004
123 | 2025-01-03 11:10 | 15.6278 | 10.6908 | 8.8412 | 15.5135 | 101.7531 | 39087.8945 | 48812.0312 | 31.1254 | 101.325 | 129.9389 | 0.0090631
124 | 2025-01-03 11:20 | 15.6548 | 10.6646 | 8.8213 | 15.5135 | 101.723 | 39059.0547 | 48776.0195 | 31.0998 | 101.325 | 129.6696 | 0.0060678
125 | 2025-01-03 11:30 | 15.6593 | 10.6466 | 8.8049 | 15.5165 | 101.703 | 39093.6016 | 48815.332 | 31.1281 | 101.325 | 129.4846 | 0.0040766
126 | 2025-01-03 11:40 | 15.6503 | 10.6436 | 8.8018 | 15.5225 | 101.673 | 39110.7773 | 48829.1211 | 31.1386 | 101.325 | 129.4333 | 0.0010931
127 | 2025-01-03 11:50 | 15.6638 | 10.6019 | 8.7688 | 15.5344 | 101.6833 | 39093.4922 | 48792.2734 | 31.1138 | 101.325 | 128.9417 | 0.0021175
128 | 2025-01-03 12:00 | 15.6728 | 10.5766 | 8.7476 | 15.5464 | 101.6534 | 39113.6406 | 48802.1602 | 31.1223 | 101.325 | 128.6633 | -0.00085431
129 | 2025-01-03 12:10 | 15.6773 | 10.5494 | 8.7253 | 15.5613 | 101.6538 | 39122.2734 | 48793.8516 | 31.1182 | 101.325 | 128.3397 | -0.00082291
130 | 2025-01-03 12:20 | 15.6817 | 10.4944 | 8.6806 | 15.5762 | 101.624 | 39119.4297 | 48771.2461 | 31.1039 | 101.325 | 127.6711 | -0.0037875
131 | 2025-01-03 12:30 | 15.7042 | 10.4712 | 8.6605 | 15.5911 | 101.6343 | 39159.8203 | 48802.5664 | 31.1279 | 101.325 | 127.4643 | -0.0027585
132 | 2025-01-03 12:40 | 15.7222 | 10.4603 | 8.6529 | 15.606 | 101.7049 | 39148.3711 | 48769.2539 | 31.106 | 101.325 | 127.3605 | 0.0042624
133 | 2025-01-03 12:50 | 15.7267 | 10.4607 | 8.6527 | 15.6269 | 101.6652 | 39180.1328 | 48782.1797 | 31.1176 | 101.325 | 127.3857 | 0.00031072
134 | 2025-01-03 13:00 | 15.7491 | 10.4411 | 8.6367 | 15.6448 | 101.6455 | 39197.5312 | 48780.9961 | 31.1189 | 101.325 | 127.2047 | -0.0016491
135 | 2025-01-03 13:10 | 15.794 | 10.4597 | 8.6532 | 15.6866 | 101.6363 | 39223.6992 | 48760.3633 | 31.1091 | 101.325 | 127.5371 | -0.0025603
136 | 2025-01-03 13:20 | 15.8075 | 10.4511 | 8.6461 | 15.6895 | 101.6364 | 39229.4922 | 48763.7578 | 31.1119 | 101.325 | 127.4678 | -0.0025544
137 | 2025-01-03 13:30 | 15.8165 | 10.4392 | 8.6366 | 15.6895 | 101.6263 | 39223.6797 | 48756.5312 | 31.1067 | 101.325 | 127.3418 | -0.0035526
138 | 2025-01-03 13:40 | 15.821 | 10.4159 | 8.6169 | 15.6955 | 101.6365 | 39238.1523 | 48766.9062 | 31.1148 | 101.325 | 127.0741 | -0.002542
139 | 2025-01-03 13:50 | 15.821 | 10.4068 | 8.6099 | 15.6985 | 101.6365 | 39229.4297 | 48752.3008 | 31.1048 | 101.325 | 126.9556 | -0.0025355
140 | 2025-01-03 14:00 | 15.8344 | 10.3852 | 8.5936 | 15.7164 | 101.5064 | 39215.0742 | 48711.6836 | 31.078 | 101.325 | 126.7051 | -0.01548
141 | 2025-01-03 14:10 | 15.7895 | 10.3907 | 8.6 | 15.6001 | 101.3234 | 39061.7578 | 48668.9297 | 31.034 | 101.325 | 126.6261 | -0.033692
142 | 2025-01-03 14:20 | 15.6773 | 10.3502 | 8.5654 | 15.5255 | 101.5225 | 38986.7852 | 48670.5391 | 31.0264 | 101.325 | 125.8468 | -0.013878
143 | 2025-01-03 14:30 | 15.4885 | 10.2886 | 8.5102 | 15.3315 | 101.5185 | 38852.2031 | 48750.4688 | 31.0599 | 101.325 | 124.6545 | -0.014279
144 | 2025-01-03 14:40 | 15.1645 | 10.2817 | 8.5008 | 14.967 | 101.4608 | 38518.1875 | 48799.9883 | 31.0502 | 101.325 | 123.762 | -0.020021
145 | 2025-01-03 14:50 | 14.8445 | 10.2077 | 8.4341 | 14.6172 | 101.2629 | 38236.8516 | 48898.707 | 31.0757 | 101.325 | 122.104 | -0.039703
146 | 2025-01-03 15:00 | 14.3791 | 10.171 | 8.3926 | 14.2968 | 101.2664 | 38063.8906 | 49099.9258 | 31.1758 | 101.325 | 120.603 | -0.039355
147 | 2025-01-03 15:10 | 13.976 | 10.1761 | 8.3909 | 13.9311 | 101.2691 | 37752.0977 | 49185.0039 | 31.1862 | 101.325 | 119.686 | -0.039094
148 | 2025-01-03 15:20 | 13.5945 | 10.1734 | 8.3826 | 13.5649 | 101.2918 | 37452.0312 | 49287.9453 | 31.2072 | 101.325 | 118.7396 | -0.036835
149 | 2025-01-03 15:30 | 13.2257 | 10.2012 | 8.4002 | 13.2221 | 101.2348 | 37156.2031 | 49366.2734 | 31.2125 | 101.325 | 118.1666 | -0.042507
150 | 2025-01-03 15:40 | 13.1208 | 10.2621 | 8.4501 | 12.9661 | 101.2297 | 36909.2969 | 49390.9453 | 31.1916 | 101.325 | 118.5993 | -0.043014
151 | 2025-01-03 15:50 | 13.0706 | 10.2514 | 8.4409 | 12.927 | 101.2189 | 36868.25 | 49390.3633 | 31.1852 | 101.325 | 118.3473 | -0.044089
152 | 2025-01-03 16:00 | 13.0569 | 10.2371 | 8.4293 | 12.8908 | 101.2382 | 36829.332 | 49388.4727 | 31.1784 | 101.325 | 118.1435 | -0.042164
153 | 2025-01-03 16:10 | 13.0341 | 10.2499 | 8.4395 | 12.8637 | 101.2477 | 36807.4102 | 49396.8555 | 31.1802 | 101.325 | 118.2373 | -0.04122
154 | 2025-01-03 16:20 | 13.0113 | 10.2429 | 8.433 | 12.8576 | 101.2476 | 36810.8984 | 49409.9102 | 31.1884 | 101.325 | 118.1064 | -0.041231
155 | 2025-01-03 16:30 | 12.9976 | 10.2277 | 8.4205 | 12.8576 | 101.2676 | 36805.5586 | 49402.7422 | 31.1834 | 101.325 | 117.8936 | -0.039236
156 | 2025-01-03 16:40 | 13.0067 | 10.1935 | 8.392 | 12.8607 | 101.2777 | 36818.2734 | 49415.6016 | 31.1929 | 101.325 | 117.5286 | -0.038233
157 | 2025-01-03 16:50 | 13.0021 | 10.1988 | 8.3962 | 12.8667 | 101.2778 | 36826.0156 | 49417.5781 | 31.1952 | 101.325 | 117.5809 | -0.038221
158 | 2025-01-03 17:00 | 13.0113 | 10.1916 | 8.3916 | 12.8757 | 101.2881 | 36809.4375 | 49382.7578 | 31.1721 | 101.325 | 117.5032 | -0.037204
159 | 2025-01-03 17:10 | 13.0204 | 10.1976 | 8.3961 | 12.8878 | 101.2783 | 36831.3672 | 49395.4023 | 31.1828 | 101.325 | 117.602 | -0.038178
160 | 2025-01-03 17:20 | 13.0341 | 10.1784 | 8.3786 | 12.9029 | 101.2986 | 36883.2852 | 49444.0391 | 31.2193 | 101.325 | 117.4409 | -0.036153
161 | 2025-01-03 17:30 | 13.0432 | 10.1839 | 8.3833 | 12.9179 | 101.2889 | 36893.4727 | 49436.7578 | 31.2164 | 101.325 | 117.5244 | -0.037121
162 | 2025-01-03 17:40 | 13.0524 | 10.1894 | 8.389 | 12.933 | 101.3193 | 36885.3359 | 49404.8945 | 31.1964 | 101.325 | 117.5951 | -0.034098
163 | 2025-01-03 17:50 | 13.0706 | 10.1803 | 8.3803 | 12.9511 | 101.3297 | 36932.5625 | 49442.9844 | 31.2258 | 101.325 | 117.557 | -0.033064
164 | 2025-01-03 18:00 | 13.0798 | 10.1746 | 8.3757 | 12.9692 | 101.32 | 36947.8047 | 49438.2773 | 31.2253 | 101.325 | 117.5122 | -0.034026
165 | 2025-01-03 18:10 | 13.098 | 10.162 | 8.3657 | 12.9872 | 101.3204 | 36961.1602 | 49431.0547 | 31.2229 | 101.325 | 117.4101 | -0.033991
166 | 2025-01-03 18:20 | 13.1117 | 10.1669 | 8.3711 | 13.0053 | 101.3207 | 36954.0508 | 49396.4844 | 31.2014 | 101.325 | 117.4839 | -0.033955
167 | 2025-01-03 18:30 | 13.1208 | 10.1545 | 8.3601 | 13.0264 | 101.3312 | 36989.9648 | 49415.2422 | 31.2177 | 101.325 | 117.3746 | -0.032915
168 | 2025-01-03 18:40 | 13.1391 | 10.1452 | 8.3521 | 13.0475 | 101.3115 | 37021.5898 | 49428.2461 | 31.23 | 101.325 | 117.3205 | -0.034869
169 | 2025-01-03 18:50 | 13.1619 | 10.1367 | 8.3457 | 13.0655 | 101.3219 | 37031.6914 | 49416.7031 | 31.2246 | 101.325 | 117.2739 | -0.033836
170 | 2025-01-03 19:00 | 13.171 | 10.1259 | 8.3365 | 13.0836 | 101.2822 | 37055.7109 | 49423.7305 | 31.2323 | 101.325 | 117.1764 | -0.037792
171 | 2025-01-03 19:10 | 13.1892 | 10.1202 | 8.3318 | 13.1017 | 101.3026 | 37076.8008 | 49426.8477 | 31.2372 | 101.325 | 117.1577 | -0.035759
172 | 2025-01-03 19:20 | 13.2075 | 10.1159 | 8.3281 | 13.1167 | 101.3129 | 37097.5742 | 49433.6797 | 31.2442 | 101.325 | 117.1572 | -0.034732
173 | 2025-01-03 19:30 | 13.2212 | 10.1159 | 8.3284 | 13.1348 | 101.3133 | 37110.8438 | 49426.3711 | 31.2418 | 101.325 | 117.189 | -0.034696
174 | 2025-01-03 19:40 | 13.2348 | 10.1139 | 8.3259 | 13.1528 | 101.2835 | 37150.0391 | 49453.6289 | 31.2636 | 101.325 | 117.2151 | -0.037654
175 | 2025-01-03 19:50 | 13.2576 | 10.0969 | 8.3127 | 13.1709 | 101.2939 | 37152.6719 | 49432.168 | 31.2512 | 101.325 | 117.0634 | -0.03662
176 | 2025-01-03 20:00 | 13.2668 | 10.0835 | 8.3026 | 13.192 | 101.2843 | 37155.4648 | 49406.8164 | 31.2365 | 101.325 | 116.9201 | -0.037577
177 | 2025-01-03 20:10 | 13.2941 | 10.0831 | 8.3019 | 13.21 | 101.2746 | 37187.4961 | 49424.4727 | 31.2516 | 101.325 | 116.9922 | -0.038539
178 | 2025-01-03 20:20 | 13.3032 | 10.0479 | 8.2724 | 13.2311 | 101.2851 | 37219.1055 | 49437.4336 | 31.2639 | 101.325 | 116.6144 | -0.037499
179 | 2025-01-03 20:30 | 13.3214 | 10.0286 | 8.257 | 13.2461 | 101.2653 | 37227.0156 | 49427.1914 | 31.2589 | 101.325 | 116.4307 | -0.039464
180 | 2025-01-03 20:40 | 13.3306 | 10.0095 | 8.2422 | 13.2552 | 101.2655 | 37218.7852 | 49403.8242 | 31.2438 | 101.325 | 116.2201 | -0.039447
181 | 2025-01-03 20:50 | 13.3351 | 9.9946 | 8.23 | 13.2612 | 101.2456 | 37224.2227 | 49402.7617 | 31.2439 | 101.325 | 116.0586 | -0.041431
182 | 2025-01-03 21:00 | 13.3488 | 9.9518 | 8.1963 | 13.2672 | 101.2256 | 37200.5039 | 49363.0117 | 31.2169 | 101.325 | 115.574 | -0.043415
183 | 2025-01-03 21:10 | 13.3533 | 9.864 | 8.1221 | 13.2732 | 101.2057 | 37245.6328 | 49414.5742 | 31.254 | 101.325 | 114.5914 | -0.045399
184 | 2025-01-03 21:20 | 13.3579 | 9.7798 | 8.0541 | 13.2762 | 101.2258 | 37221.7383 | 49378.7148 | 31.2292 | 101.325 | 113.607 | -0.043397
185 | 2025-01-03 21:30 | 13.367 | 9.6844 | 7.9769 | 13.2762 | 101.2057 | 37195.0742 | 49343.3438 | 31.2044 | 101.325 | 112.5017 | -0.045393
186 | 2025-01-03 21:40 | 13.367 | 9.6458 | 7.9428 | 13.2762 | 101.1957 | 37245.793 | 49410.625 | 31.2517 | 101.325 | 112.0869 | -0.046391
187 | 2025-01-03 21:50 | 13.3716 | 9.5893 | 7.8974 | 13.2762 | 101.1857 | 37221.4219 | 49378.2969 | 31.2289 | 101.325 | 111.4243 | -0.047389
188 | 2025-01-03 22:00 | 13.3716 | 9.5846 | 7.8928 | 13.2732 | 101.1756 | 37234.9297 | 49400.375 | 31.244 | 101.325 | 111.3805 | -0.048393
189 | 2025-01-03 22:10 | 13.367 | 9.5737 | 7.8834 | 13.2672 | 101.1755 | 37238.0273 | 49412.8047 | 31.2519 | 101.325 | 111.2494 | -0.048405
190 | 2025-01-03 22:20 | 13.3761 | 9.6633 | 7.9595 | 13.2642 | 101.1754 | 37188.457 | 49351.1406 | 31.2081 | 101.325 | 112.281 | -0.048411
191 | 2025-01-03 22:30 | 13.3898 | 9.6544 | 7.9513 | 13.2672 | 101.1755 | 37211.6758 | 49377.8359 | 31.2273 | 101.325 | 112.2224 | -0.048405
192 | 2025-01-03 22:40 | 13.3989 | 9.5872 | 7.8954 | 13.2702 | 101.1354 | 37230.2773 | 49398.3594 | 31.2422 | 101.325 | 111.4722 | -0.052392
193 | 2025-01-03 22:50 | 13.3898 | 9.5819 | 7.8926 | 13.2702 | 101.1354 | 37193.5625 | 49349.6445 | 31.2079 | 101.325 | 111.366 | -0.052392
194 | 2025-01-03 23:00 | 13.3943 | 9.5282 | 7.8486 | 13.2732 | 101.1355 | 37191.4102 | 49342.6367 | 31.2034 | 101.325 | 110.7495 | -0.052386
195 | 2025-01-03 23:10 | 13.3989 | 9.4946 | 7.8207 | 13.2762 | 101.1255 | 37202.0938 | 49352.6562 | 31.2109 | 101.325 | 110.3745 | -0.053377
196 | 2025-01-03 23:20 | 13.3989 | 9.4842 | 7.8119 | 13.2762 | 101.1054 | 37206.7148 | 49358.7852 | 31.2152 | 101.325 | 110.2561 | -0.055373
197 | 2025-01-03 23:30 | 13.408 | 9.4742 | 7.8048 | 13.2792 | 101.1055 | 37185.3477 | 49326.332 | 31.1928 | 101.325 | 110.1452 | -0.055367
198 | 2025-01-03 23:40 | 13.3989 | 9.4754 | 7.8055 | 13.2822 | 101.0755 | 37193.5625 | 49333.1172 | 31.1981 | 101.325 | 110.1425 | -0.058355
199 | 2025-01-03 23:50 | 13.4125 | 9.4655 | 7.7969 | 13.2853 | 101.0254 | 37209.0312 | 49349.4844 | 31.21 | 101.325 | 110.0662 | -0.063339
200 | 2025-01-04 | 13.4125 | 9.4714 | 7.8009 | 13.2882 | 101.0354 | 37230.1172 | 49373.3359 | 31.2272 | 101.325 | 110.1467 | -0.062336
201 | 2025-01-04 00:10 | 13.408 | 9.4713 | 7.8012 | 13.2913 | 101.0355 | 37224.5312 | 49361.7734 | 31.2195 | 101.325 | 110.1304 | -0.06233
202 | 2025-01-04 00:20 | 13.4125 | 9.4699 | 7.7996 | 13.2913 | 101.0054 | 37235.2383 | 49375.9727 | 31.2295 | 101.325 | 110.1312 | -0.065323
203 | 2025-01-04 00:30 | 13.4171 | 9.4617 | 7.7936 | 13.2913 | 100.9954 | 37219.2617 | 49354.7852 | 31.2146 | 101.325 | 110.0355 | -0.066322
204 | 2025-01-04 00:40 | 13.4171 | 9.4238 | 7.7623 | 13.2882 | 101.0054 | 37219.418 | 49359.1445 | 31.2172 | 101.325 | 109.597 | -0.065329
205 | 2025-01-04 00:50 | 13.4171 | 9.3759 | 7.7256 | 13.2853 | 101.0153 | 37152.3203 | 49274.2695 | 31.1571 | 101.325 | 108.9981 | -0.064336
206 | 2025-01-04 01:00 | 13.4216 | 9.3144 | 7.6743 | 13.2822 | 101.0153 | 37165.7656 | 49296.2461 | 31.1721 | 101.325 | 108.304 | -0.064343
207 | 2025-01-04 01:10 | 13.4125 | 9.2325 | 7.6066 | 13.2792 | 100.9851 | 37168.3945 | 49303.8438 | 31.177 | 101.325 | 107.3354 | -0.067343
208 | 2025-01-04 01:20 | 13.4171 | 9.1401 | 7.5303 | 13.2762 | 101.0151 | 37169.0352 | 49308.8008 | 31.1801 | 101.325 | 106.2728 | -0.064355
209 | 2025-01-04 01:30 | 13.4125 | 9.044 | 7.4507 | 13.2702 | 101.015 | 37171.3398 | 49320.1602 | 31.1872 | 101.325 | 105.1499 | -0.064366
210 | 2025-01-04 01:40 | 13.3989 | 8.966 | 7.3861 | 13.2672 | 101.0049 | 37174.7734 | 49328.8672 | 31.1929 | 101.325 | 104.2181 | -0.06537
211 | 2025-01-04 01:50 | 13.3943 | 8.9626 | 7.3843 | 13.2612 | 101.0349 | 37142.9648 | 49294.918 | 31.1681 | 101.325 | 104.1518 | -0.06239
212 | 2025-01-04 02:00 | 13.3943 | 9.198 | 7.5776 | 13.2522 | 101.0448 | 37152.4766 | 49319.918 | 31.1844 | 101.325 | 106.8988 | -0.061408
213 | 2025-01-04 02:10 | 13.3852 | 9.364 | 7.7147 | 13.2431 | 101.0446 | 37132.4766 | 49305.7812 | 31.1731 | 101.325 | 108.8 | -0.061427
214 | 2025-01-04 02:20 | 13.3716 | 9.4961 | 7.823 | 13.2341 | 101.0444 | 37131.6602 | 49317.125 | 31.1797 | 101.325 | 110.3075 | -0.061445
215 | 2025-01-04 02:30 | 13.3579 | 9.6705 | 7.9657 | 13.2221 | 101.0542 | 37140.0195 | 49344.7734 | 31.1974 | 101.325 | 112.3145 | -0.06047
216 | 2025-01-04 02:40 | 13.3533 | 9.7265 | 8.0116 | 13.21 | 101.054 | 37132.1523 | 49350.918 | 31.1999 | 101.325 | 112.9557 | -0.060494
217 | 2025-01-04 02:50 | 13.3397 | 9.786 | 8.0604 | 13.201 | 101.0337 | 37124.7812 | 49353.5664 | 31.2005 | 101.325 | 113.6156 | -0.062509
218 | 2025-01-04 03:00 | 13.3306 | 9.7817 | 8.0575 | 13.1859 | 101.0735 | 37095.9961 | 49336.0234 | 31.1859 | 101.325 | 113.5338 | -0.058546
219 | 2025-01-04 03:10 | 13.3123 | 9.7763 | 8.0523 | 13.1739 | 101.0532 | 37095.5 | 49351.9336 | 31.1953 | 101.325 | 113.4351 | -0.060565
220 | 2025-01-04 03:20 | 13.2987 | 9.7858 | 8.0595 | 13.1589 | 101.0429 | 37092.8789 | 49369.1953 | 31.2052 | 101.325 | 113.5204 | -0.061594
221 | 2025-01-04 03:30 | 13.285 | 9.7912 | 8.0643 | 13.1438 | 101.0326 | 37066.75 | 49355.2188 | 31.1931 | 101.325 | 113.5422 | -0.062621
222 | 2025-01-04 03:40 | 13.2622 | 9.7939 | 8.0673 | 13.1288 | 101.0423 | 37032.4922 | 49330.3125 | 31.1734 | 101.325 | 113.507 | -0.061654
223 | 2025-01-04 03:50 | 13.2485 | 9.7871 | 8.0602 | 13.1137 | 101.052 | 37047.4648 | 49371.082 | 31.1998 | 101.325 | 113.414 | -0.060685
224 | 2025-01-04 04:00 | 13.2394 | 9.7643 | 8.0404 | 13.0956 | 101.0617 | 37049.8984 | 49399.3008 | 31.2169 | 101.325 | 113.1407 | -0.059722
225 | 2025-01-04 04:10 | 13.2121 | 9.7649 | 8.0413 | 13.0776 | 101.0714 | 37017.9219 | 49381.6445 | 31.2018 | 101.325 | 113.073 | -0.05876
226 | 2025-01-04 04:20 | 13.1938 | 9.7747 | 8.0484 | 13.0595 | 101.061 | 37017.4023 | 49405.957 | 31.2162 | 101.325 | 113.1539 | -0.059794
227 | 2025-01-04 04:30 | 13.1892 | 9.7543 | 8.0328 | 13.0414 | 101.0506 | 36976.2578 | 49376.043 | 31.1925 | 101.325 | 112.8911 | -0.060827
228 | 2025-01-04 04:40 | 13.1619 | 9.7561 | 8.0324 | 13.0234 | 101.0803 | 36991.5234 | 49421.4688 | 31.2217 | 101.325 | 112.868 | -0.057869
229 | 2025-01-04 04:50 | 13.1436 | 9.7425 | 8.0217 | 13.0023 | 101.0899 | 36959.7852 | 49408.3398 | 31.2093 | 101.325 | 112.6597 | -0.056914
230 | 2025-01-04 05:00 | 13.13 | 9.7492 | 8.0266 | 12.9842 | 101.0896 | 36951.9844 | 49422.9336 | 31.2168 | 101.325 | 112.7108 | -0.056949
231 | 2025-01-04 05:10 | 13.1072 | 9.7394 | 8.0179 | 12.9631 | 101.1092 | 36941.4141 | 49438.0781 | 31.2242 | 101.325 | 112.5496 | -0.054995
232 | 2025-01-04 05:20 | 13.0798 | 9.7412 | 8.0191 | 12.942 | 101.1088 | 36920.8281 | 49439.8711 | 31.2223 | 101.325 | 112.5046 | -0.055036
233 | 2025-01-04 05:30 | 13.0615 | 9.7295 | 8.0088 | 12.9209 | 101.1285 | 36912.5117 | 49458.0625 | 31.2319 | 101.325 | 112.3346 | -0.053082
234 | 2025-01-04 05:40 | 13.0387 | 9.7368 | 8.0151 | 12.8998 | 101.1381 | 36881.2422 | 49445.5039 | 31.2198 | 101.325 | 112.3567 | -0.052126
235 | 2025-01-04 05:50 | 13.0204 | 9.7369 | 8.0152 | 12.8788 | 101.1377 | 36857.4023 | 49442.8984 | 31.2148 | 101.325 | 112.3122 | -0.052167
236 | 2025-01-04 06:00 | 12.9976 | 9.7418 | 8.0188 | 12.8546 | 101.1372 | 36839.1211 | 49452.0039 | 31.2175 | 101.325 | 112.3172 | -0.052215
237 | 2025-01-04 06:10 | 12.9702 | 9.7106 | 7.993 | 12.8335 | 101.1568 | 36815.5117 | 49449.707 | 31.2127 | 101.325 | 111.8901 | -0.050261
238 | 2025-01-04 06:20 | 12.9473 | 9.7183 | 7.9976 | 12.8094 | 101.1563 | 36823.8047 | 49494.5469 | 31.2404 | 101.325 | 111.9449 | -0.050309
239 | 2025-01-04 06:30 | 12.9199 | 9.7199 | 7.9989 | 12.7853 | 101.1659 | 36796.6953 | 49491.7891 | 31.2348 | 101.325 | 111.8958 | -0.049358
240 | 2025-01-04 06:40 | 12.9062 | 9.7283 | 8.0057 | 12.7581 | 101.1854 | 36771.1094 | 49495.3438 | 31.2331 | 101.325 | 111.9595 | -0.047416
241 | 2025-01-04 06:50 | 12.8788 | 9.7253 | 8.0024 | 12.7401 | 101.2051 | 36765.582 | 49513.1875 | 31.2428 | 101.325 | 111.8688 | -0.045455
242 | 2025-01-04 07:00 | 12.8697 | 9.7182 | 7.9972 | 12.7219 | 101.1847 | 36734.707 | 49496.9844 | 31.2286 | 101.325 | 111.7555 | -0.047487
243 | 2025-01-04 07:10 | 12.8468 | 9.7209 | 7.9995 | 12.7099 | 101.1845 | 36716.7148 | 49489.6211 | 31.2216 | 101.325 | 111.7288 | -0.04751
244 | 2025-01-04 07:20 | 12.8376 | 9.7363 | 8.0118 | 12.7008 | 101.1943 | 36713.5781 | 49498.0508 | 31.2261 | 101.325 | 111.8877 | -0.04653
245 | 2025-01-04 07:30 | 12.8331 | 9.7289 | 8.0036 | 12.6918 | 101.2042 | 36746.8047 | 49555.5625 | 31.2651 | 101.325 | 111.8185 | -0.045551
246 | 2025-01-04 07:40 | 12.8239 | 9.7322 | 8.0077 | 12.6827 | 101.204 | 36708.0547 | 49516.0195 | 31.2359 | 101.325 | 111.8151 | -0.045568
247 | 2025-01-04 07:50 | 12.8148 | 9.7188 | 7.9965 | 12.6737 | 101.2239 | 36701.957 | 49520.4648 | 31.2376 | 101.325 | 111.6408 | -0.04359
248 | 2025-01-04 08:00 | 12.8056 | 9.7113 | 7.9897 | 12.6646 | 101.2036 | 36705.0977 | 49537.4219 | 31.2481 | 101.325 | 111.5413 | -0.045604
249 | 2025-01-04 08:10 | 12.7919 | 9.7186 | 7.9956 | 12.6556 | 101.1934 | 36694.6406 | 49535.9922 | 31.2457 | 101.325 | 111.5911 | -0.046619
250 | 2025-01-04 08:20 | 12.7828 | 9.7091 | 7.9889 | 12.6465 | 101.2133 | 36661.1016 | 49503.4375 | 31.2215 | 101.325 | 111.4436 | -0.044641
251 | 2025-01-04 08:30 | 12.7782 | 9.6755 | 7.9598 | 12.6435 | 101.2132 | 36687.9453 | 49543.9297 | 31.2494 | 101.325 | 111.0668 | -0.044647
252 | 2025-01-04 08:40 | 12.7782 | 9.6149 | 7.9109 | 12.6405 | 101.2132 | 36665.2266 | 49517.4883 | 31.2304 | 101.325 | 110.3589 | -0.044653
253 | 2025-01-04 08:50 | 12.7782 | 9.6106 | 7.9054 | 12.6405 | 101.1931 | 36707.0859 | 49574.0234 | 31.27 | 101.325 | 110.3363 | -0.046648
254 | 2025-01-04 09:00 | 12.7782 | 9.6015 | 7.8992 | 12.6405 | 101.2032 | 36679.4688 | 49536.7227 | 31.2439 | 101.325 | 110.2138 | -0.045651
255 | 2025-01-04 09:10 | 12.7736 | 9.605 | 7.9018 | 12.6405 | 101.1931 | 36684.7578 | 49543.8672 | 31.2489 | 101.325 | 110.247 | -0.046648
256 | 2025-01-04 09:20 | 12.7599 | 9.5593 | 7.8651 | 12.6284 | 101.223 | 36651.6367 | 49516.1094 | 31.2275 | 101.325 | 109.6769 | -0.043679
257 | 2025-01-04 09:30 | 12.7553 | 9.5258 | 7.8363 | 12.6133 | 101.2327 | 36663.4648 | 49553.2852 | 31.2512 | 101.325 | 109.2985 | -0.042711
258 | 2025-01-04 09:40 | 12.7461 | 9.4666 | 7.7874 | 12.6073 | 101.2226 | 36659.9219 | 49556.9961 | 31.2529 | 101.325 | 108.5992 | -0.04372
259 | 2025-01-04 09:50 | 12.7416 | 9.4391 | 7.7658 | 12.6012 | 101.2325 | 36630.5586 | 49525.793 | 31.2301 | 101.325 | 108.2578 | -0.042734
260 | 2025-01-04 10:00 | 12.7324 | 9.457 | 7.7788 | 12.5922 | 101.2423 | 36657.5781 | 49575.043 | 31.2632 | 101.325 | 108.465 | -0.041754
261 | 2025-01-04 10:10 | 12.7324 | 9.4706 | 7.789 | 12.5892 | 101.2222 | 36675.5391 | 49603.5859 | 31.2827 | 101.325 | 108.634 | -0.043756
262 | 2025-01-04 10:20 | 12.7279 | 9.4552 | 7.777 | 12.5862 | 101.1921 | 36658.1641 | 49584.3438 | 31.2687 | 101.325 | 108.4376 | -0.046755
263 | 2025-01-04 10:30 | 12.7279 | 9.4574 | 7.779 | 12.5862 | 101.2021 | 36654.6055 | 49579.5312 | 31.2654 | 101.325 | 108.4613 | -0.045758
264 | 2025-01-04 10:40 | 12.7324 | 9.4465 | 7.7712 | 12.5892 | 101.1821 | 36631.7461 | 49544.3555 | 31.2412 | 101.325 | 108.3296 | -0.047747
265 | 2025-01-04 10:50 | 12.7324 | 9.4386 | 7.7637 | 12.5922 | 101.1621 | 36655.1875 | 49571.8086 | 31.2609 | 101.325 | 108.252 | -0.049738
266 | 2025-01-04 11:00 | 12.7324 | 9.4384 | 7.7626 | 12.5952 | 101.1822 | 36679.082 | 49599.9102 | 31.2811 | 101.325 | 108.2637 | -0.047735
267 | 2025-01-04 11:10 | 12.7233 | 9.4349 | 7.7604 | 12.5922 | 101.142 | 36659.9219 | 49578.2109 | 31.2654 | 101.325 | 108.193 | -0.051733
268 | 2025-01-04 11:20 | 12.7279 | 9.3322 | 7.6761 | 12.5922 | 101.152 | 36658.1641 | 49575.8359 | 31.2637 | 101.325 | 107.0243 | -0.050736
269 | 2025-01-04 11:30 | 12.7233 | 9.2465 | 7.6058 | 12.5922 | 101.132 | 36653.0312 | 49568.8945 | 31.2589 | 101.325 | 106.0281 | -0.052731
270 | 2025-01-04 11:40 | 12.7324 | 9.1385 | 7.5167 | 12.5922 | 101.0919 | 36660.5352 | 49579.043 | 31.266 | 101.325 | 104.814 | -0.056722
271 | 2025-01-04 11:50 | 12.7279 | 9.0166 | 7.4162 | 12.5922 | 101.122 | 36663.293 | 49582.7695 | 31.2686 | 101.325 | 103.4076 | -0.053729
272 | 2025-01-04 12:00 | 12.7233 | 8.8823 | 7.3064 | 12.5922 | 101.1119 | 36648.1055 | 49562.2305 | 31.2542 | 101.325 | 101.8486 | -0.054727
273 | 2025-01-04 12:10 | 12.7187 | 8.6784 | 7.1384 | 12.5892 | 101.0918 | 36651.2539 | 49570.7422 | 31.2597 | 101.325 | 99.5043 | -0.056728
274 | 2025-01-04 12:20 | 12.7187 | 8.478 | 6.9746 | 12.5862 | 101.0817 | 36624.4688 | 49538.7656 | 31.2368 | 101.325 | 97.1933 | -0.057732
275 | 2025-01-04 12:30 | 12.7233 | 8.4048 | 6.9143 | 12.5831 | 101.1017 | 36622.9062 | 49540.9062 | 31.2378 | 101.325 | 96.3631 | -0.055743
276 | 2025-01-04 12:40 | 12.7095 | 8.4539 | 6.955 | 12.5771 | 101.1317 | 36607.5586 | 49528.6445 | 31.2283 | 101.325 | 96.8934 | -0.052761
277 | 2025-01-04 12:50 | 12.705 | 8.5314 | 7.019 | 12.571 | 101.0915 | 36595 | 49520.1562 | 31.2214 | 101.325 | 97.7679 | -0.056763
278 | 2025-01-04 13:00 | 12.7004 | 8.5894 | 7.0654 | 12.565 | 101.1014 | 36619.75 | 49562.1562 | 31.2499 | 101.325 | 98.4404 | -0.055778
279 | 2025-01-04 13:10 | 12.7004 | 8.5551 | 7.0368 | 12.565 | 101.0813 | 36629.582 | 49575.4609 | 31.2592 | 101.325 | 98.0529 | -0.057773
280 | 2025-01-04 13:20 | 12.6958 | 8.461 | 6.9601 | 12.562 | 101.0712 | 36607.3672 | 49549.6523 | 31.2406 | 101.325 | 96.9539 | -0.058777
281 | 2025-01-04 13:30 | 12.6866 | 8.4663 | 6.9641 | 12.553 | 101.1011 | 36606.207 | 49560.8047 | 31.247 | 101.325 | 96.9998 | -0.055802
282 | 2025-01-04 13:40 | 12.6775 | 8.6179 | 7.0886 | 12.5469 | 101.091 | 36602.457 | 49564.2891 | 31.2485 | 101.325 | 98.7188 | -0.056811
283 | 2025-01-04 13:50 | 12.6683 | 8.5313 | 7.0167 | 12.5439 | 101.111 | 36613.8398 | 49583.9219 | 31.2618 | 101.325 | 97.7161 | -0.054822
284 | 2025-01-04 14:00 | 12.6821 | 8.4573 | 6.9553 | 12.5469 | 101.1311 | 36633.5195 | 49606.3516 | 31.278 | 101.325 | 96.906 | -0.052819
285 | 2025-01-04 14:10 | 12.6729 | 8.3971 | 6.9058 | 12.553 | 101.1112 | 36635.2891 | 49600.1797 | 31.2746 | 101.325 | 96.1958 | -0.054803
286 | 2025-01-04 14:20 | 12.6866 | 8.3404 | 6.8604 | 12.565 | 101.1315 | 36620.125 | 49562.6641 | 31.2502 | 101.325 | 95.5595 | -0.052784
287 | 2025-01-04 14:30 | 12.6958 | 8.2611 | 6.7946 | 12.5831 | 101.1218 | 36653.4297 | 49582.1953 | 31.2668 | 101.325 | 94.6789 | -0.053747
288 | 2025-01-04 14:40 | 12.7095 | 8.1815 | 6.7287 | 12.5982 | 101.112 | 36681.4531 | 49598.8594 | 31.2808 | 101.325 | 93.8021 | -0.054715
289 | 2025-01-04 14:50 | 12.705 | 8.1033 | 6.6646 | 12.6103 | 101.1725 | 36684.6055 | 49586.1055 | 31.2738 | 101.325 | 92.8919 | -0.048704
290 | 2025-01-04 15:00 | 12.7187 | 7.8318 | 6.4416 | 12.6224 | 101.1827 | 36689.75 | 49576.0547 | 31.2686 | 101.325 | 89.8021 | -0.047682
291 | 2025-01-04 15:10 | 12.7279 | 7.9637 | 6.5503 | 12.6314 | 101.223 | 36696.8477 | 49572.8945 | 31.2678 | 101.325 | 91.3325 | -0.043673

## Events
# | Date-Time (EST) | Host Connected | End of File | Water Detect
1 | 2025-01-02 14:50 |  |  | Out
2 | 2025-01-03 11:38 | Logged
3 | 2025-01-03 15:47 | Logged
4 | 2025-01-04 15:18 | Logged | Logged

## Details
Details
Devices
App Info
|  | App Name | HOBOconnect
|  | Version | 2.2.2 (1734331034)
Device Info
|  | Product | MX801
|  | Serial Number | 22145899
|  | Firmware Version | 107.256
|  | Manufacturer | Onset Computer Corporation
|  | Device Memory | 2928640
|  | Header Created | 2025/01/02 14:47:00 EST
Deployment Info
|  | Name | BBC_MX2_22145899
|  | Location | 0° 0' 0" N, 0° 0' 0" E
|  | Group Name | NA
|  | Deployment Number | 2
|  | Never Stop (Overwrites Old Data) Enabled | No
|  | Configure Date | 2025/01/02 14:47:00 EST
Logging Interval
|  | Interval 1 | 10 minutes , Logging indefinitely
|  | Logging Mode | Fixed - Normal
|  | Start Logging | On Next Interval
|  | Start After Seconds | 10 minutes
|  | Stop Logging | On Date/Time 2025/01/05 16:00:00 EST
|  | Pause Options | None selected
|  | Audible Alarms | Off
|  | Show Visual Alarms Until | Sensors In Limits
|  | Show LED | Off
Series : Temperature (W-DO 22124011), °C
Alarm Settings
|  | High Alarm Value | Not Configured
|  | Low Alarm Value | Not Configured
Series Statistics
|  | Samples | 291
|  | Max | 15.83
|  | Min | 9.49
|  | Avg | 13.75
|  | Std Dev | 1.35
|  | First Sample Time | 2025/01/02 14:50:02 EST
|  | Last Sample Time | 2025/01/04 15:10:02 EST
Series : Measured DO (W-DO 22124011), mg/L
Alarm Settings
|  | High Alarm Value | Not Configured
|  | Low Alarm Value | Not Configured
Series Statistics
|  | Samples | 291
|  | Max | 12.79
|  | Min | 7.83
|  | Avg | 10.36
|  | Std Dev | 1.04
|  | First Sample Time | 2025/01/02 14:50:02 EST
|  | Last Sample Time | 2025/01/04 15:10:02 EST
DO Percent Saturation Calibration
100% Saturation
|  | Temperature | 21.22 °C
|  | Barometric Pressure | 102.0800 kPa
|  | Measured Dissolved Oxygen | 8.950 mg/L
0% Saturation
|  | Measured Dissolved Oxygen | 0.050 mg/L
Series : Salinity-Adjusted DO (W-DO 22124011), mg/L
Alarm Settings
|  | High Alarm Value | Not Configured
|  | Low Alarm Value | Not Configured
Series Statistics
|  | Samples | 291
|  | Max | 10.60
|  | Min | 6.44
|  | Avg | 8.59
|  | Std Dev | .90
|  | First Sample Time | 2025/01/02 14:50:02 EST
|  | Last Sample Time | 2025/01/04 15:10:02 EST
Series : Temperature (W-CTD-00 22118267), °C
Alarm Settings
|  | High Alarm Value | Not Configured
|  | Low Alarm Value | Not Configured
Series Statistics
|  | Samples | 291
|  | Max | 15.72
|  | Min | 9.38
|  | Avg | 13.62
|  | Std Dev | 1.38
|  | First Sample Time | 2025/01/02 14:50:02 EST
|  | Last Sample Time | 2025/01/04 15:10:02 EST
Series : Absolute Pressure (W-CTD-00 22118267), kPa
Alarm Settings
|  | High Alarm Value | Not Configured
|  | Low Alarm Value | Not Configured
Series Statistics
|  | Samples | 291
|  | Max | 102.15
|  | Min | 100.99
|  | Avg | 101.57
|  | Std Dev | .43
|  | First Sample Time | 2025/01/02 14:50:02 EST
|  | Last Sample Time | 2025/01/04 15:10:02 EST
Series : Electrical Conductivity (W-CTD-00 22118267), µS/cm
Alarm Settings
|  | High Alarm Value | Not Configured
|  | Low Alarm Value | Not Configured
Series Statistics
|  | Samples | 291
|  | Max | 39238.15
|  | Min | 31828.71
|  | Avg | 36582.61
|  | Std Dev | 1369.24
|  | First Sample Time | 2025/01/02 14:50:02 EST
|  | Last Sample Time | 2025/01/04 15:10:02 EST
Channel Parameters
|  | Conductivity Calibration Date | 2024/12/19 13:44:17 EST
|  | Calibration Point 1 : | Specific Conductance at 25°C: 1413 µS/cm Measured Specific Conductance: 1401.43 µS/cm Temperature: 19.7 °C
|  | Calibration Point 2 : | Specific Conductance at 25°C: 80000 µS/cm Measured Specific Conductance: 82218.64 µS/cm Temperature: 20.13 °C
Series : Specific Conductivity (W-CTD-00 22118267), µS/cm
Alarm Settings
|  | High Alarm Value | Not Configured
|  | Low Alarm Value | Not Configured
Series Statistics
|  | Samples | 291
|  | Max | 49606.35
|  | Min | 45416.17
|  | Avg | 48095.11
|  | Std Dev | 1581.20
|  | First Sample Time | 2025/01/02 14:50:02 EST
|  | Last Sample Time | 2025/01/04 15:10:02 EST
Channel Parameters
|  | Temperature Compensation Mode | Linear
|  | Compensation Linear Value | 2.1 %/°C
Series : Salinity (W-CTD-00 22118267), PSU
Alarm Settings
|  | High Alarm Value | Not Configured
|  | Low Alarm Value | Not Configured
Series Statistics
|  | Samples | 291
|  | Max | 31.28
|  | Min | 28.72
|  | Avg | 30.36
|  | Std Dev | 1.04
|  | First Sample Time | 2025/01/02 14:50:02 EST
|  | Last Sample Time | 2025/01/04 15:10:02 EST
Series : Barometric Pressure, kPa
Series Statistics
|  | Samples | 291
|  | Max | 101.32
|  | Min | 101.32
|  | Avg | 101.32
|  | Std Dev | .00
|  | First Sample Time | 2025/01/02 14:50:02 EST
|  | Last Sample Time | 2025/01/04 15:10:02 EST
Data Source
|  | Source | Created from Percent Saturation Assistant Using constant Barometric Pressure Value : 101.325 kPa
Series : Percent Saturation, %
Series Statistics
|  | Samples | 291
|  | Max | 138.02
|  | Min | 89.80
|  | Avg | 120.67
|  | Std Dev | 11.71
|  | First Sample Time | 2025/01/02 14:50:02 EST
|  | Last Sample Time | 2025/01/04 15:10:02 EST
Data Source
|  | Source | Created from Percent Saturation Assistant Using constant Barometric Pressure Value : 101.325 kPa
Series : Water Level, m
Series Statistics
|  | Samples | 291
|  | Max | .05
|  | Min | -.07
|  | Avg | -.01
|  | Std Dev | .04
|  | First Sample Time | 2025/01/02 14:50:02 EST
|  | Last Sample Time | 2025/01/04 15:10:02 EST
Channel Parameters
|  | Reference Water Level | 0 m
|  | Water Density | Salt Water 1025.005 kg/m³
Data Source
|  | Source | Created from Water Level Assistant Using constant Barometric Pressure Value : 101.325 kPa