## Data
# | Date-Time (EST) | Temperature (W-DO 22124010), °C | Measured DO (W-DO 22124010), mg/L | Salinity-Adjusted DO (W-DO 22124010), mg/L | Temperature (W-CTD-00 22118266), °C | Absolute Pressure (W-CTD-00 22118266), kPa | Electrical Conductivity (W-CTD-00 22118266), µS/cm | Specific Conductivity (W-CTD-00 22118266), µS/cm | Salinity (W-CTD-00 22118266), PSU | Barometric Pressure , kPa | Percent Saturation , % | Water Level , m
1 | 2025-01-27 10:59 | 19.3391 | 9.1116 | 9.1111 | 16.5895 | 101.1358 | 3.8991 | 4.7355 | 0.009345 | 101.325 | 98.906 | 0
2 | 2025-01-27 11:00 | 19.3703 | 9.1127 | 9.1122 | 16.64 | 101.1548 | 3.6557 | 4.4342 | 0.009278 | 101.325 | 98.9806 | 0.0018898
3 | 2025-01-27 11:01 | 19.3836 | 9.1029 | 9.1024 | 16.7145 | 101.1475 | 3.3812 | 4.0935 | 0.0092121 | 101.325 | 98.8999 | 0.0011618
4 | 2025-01-27 11:02 | 19.4148 | 9.0858 | 9.0853 | 16.7829 | 101.1668 | 3.0207 | 3.6507 | 0.0091187 | 101.325 | 98.7758 | 0.0030902
5 | 2025-01-27 11:03 | 19.4281 | 9.0937 | 9.0932 | 16.8425 | 101.1592 | 2.8596 | 3.4508 | 0.0090907 | 101.325 | 98.8886 | 0.0023301
6 | 2025-01-27 11:04 | 19.4593 | 9.0796 | 9.0791 | 16.899 | 101.1605 | 2.5009 | 3.0136 | 0.0090022 | 101.325 | 98.7967 | 0.002455
7 | 2025-01-27 11:05 | 19.4771 | 9.084 | 9.0836 | 16.9585 | 101.1349 | 2.3676 | 2.8486 | 0.0089873 | 101.325 | 98.8804 | -8.373e-05
8 | 2025-01-27 11:06 | 19.4993 | 9.0742 | 9.0737 | 17.0061 | 101.1539 | 0 | 0 | 0.0089715 | 101.325 | 98.817 | 0.0017989
9 | 2025-01-27 11:07 | 19.5216 | 9.0556 | 9.0551 | 17.0597 | 101.164 | 0 | 0 | 0.0089966 | 101.325 | 98.6585 | 0.0028069
10 | 2025-01-27 11:08 | 19.535 | 9.0719 | 9.0714 | 17.1073 | 101.1561 | 0 | 0 | 0.0090189 | 101.325 | 98.8627 | 0.002022
11 | 2025-01-27 11:09 | 19.5572 | 9.0601 | 9.0596 | 17.1549 | 101.1482 | 0 | 0 | 0.0090411 | 101.325 | 98.7779 | 0.001237
12 | 2025-01-27 11:10 | 19.5884 | 9.0474 | 9.0469 | 17.2144 | 101.1853 | 0 | 0 | 0.0090688 | 101.325 | 98.7011 | 0.0049263

## Events
# | Date-Time (EST) | Host Connected | End of File | Water Detect
1 | 2025-01-27 10:59 |  |  | Logged
2 | 2025-01-27 11:10 | Logged | Logged

## Details
Details
Devices
App Info
|  | App Name | HOBOconnect
|  | Version | 2.3.0 (1736961489)
Device Info
|  | Product | MX801
|  | Serial Number | 22070944
|  | Firmware Version | 107.256
|  | Manufacturer | Onset Computer Corporation
|  | Device Memory | 2928640
|  | Header Created | 2025/01/27 10:58:52 EST
Deployment Info
|  | Name | BBC_MX1_22070944
|  | Location | 0° 0' 0" N, 0° 0' 0" E
|  | Group Name | None
|  | Deployment Number | 14
|  | Never Stop (Overwrites Old Data) Enabled | Yes
|  | Configure Date | 2025/01/27 10:58:52 EST
Logging Interval
|  | Interval 1 | 1 minutes , Logging indefinitely
|  | Logging Mode | Fixed - Normal
|  | Start Logging | On Next Interval
|  | Start After Seconds | 1 minutes
|  | Stop Logging | Never Stop (Overwrites Old Data)
|  | Pause Options | None selected
|  | Audible Alarms | Off
|  | Show Visual Alarms Until | Sensors In Limits
|  | Show LED | Off
Series : Temperature (W-DO 22124010), °C
Alarm Settings
|  | High Alarm Value | Not Configured
|  | Low Alarm Value | Not Configured
Series Statistics
|  | Samples | 12
|  | Max | 19.59
|  | Min | 19.34
|  | Avg | 19.46
|  | Std Dev | .08
|  | First Sample Time | 2025/01/27 10:59:00 EST
|  | Last Sample Time | 2025/01/27 11:10:00 EST
Series : Measured DO (W-DO 22124010), mg/L
Alarm Settings
|  | High Alarm Value | Not Configured
|  | Low Alarm Value | Not Configured
Series Statistics
|  | Samples | 12
|  | Max | 9.11
|  | Min | 9.05
|  | Avg | 9.08
|  | Std Dev | .02
|  | First Sample Time | 2025/01/27 10:59:00 EST
|  | Last Sample Time | 2025/01/27 11:10:00 EST
DO Percent Saturation Calibration
100% Saturation
|  | Temperature | 18.46 °C
|  | Barometric Pressure | 101.2980 kPa
|  | Measured Dissolved Oxygen | 9.530 mg/L
Series : Salinity-Adjusted DO (W-DO 22124010), mg/L
Alarm Settings
|  | High Alarm Value | Not Configured
|  | Low Alarm Value | Not Configured
Series Statistics
|  | Samples | 12
|  | Max | 9.11
|  | Min | 9.05
|  | Avg | 9.08
|  | Std Dev | .02
|  | First Sample Time | 2025/01/27 10:59:00 EST
|  | Last Sample Time | 2025/01/27 11:10:00 EST
Series : Temperature (W-CTD-00 22118266), °C
Alarm Settings
|  | High Alarm Value | Not Configured
|  | Low Alarm Value | Not Configured
Series Statistics
|  | Samples | 12
|  | Max | 17.21
|  | Min | 16.59
|  | Avg | 16.91
|  | Std Dev | .20
|  | First Sample Time | 2025/01/27 10:59:00 EST
|  | Last Sample Time | 2025/01/27 11:10:00 EST
Series : Absolute Pressure (W-CTD-00 22118266), kPa
Alarm Settings
|  | High Alarm Value | Not Configured
|  | Low Alarm Value | Not Configured
Series Statistics
|  | Samples | 12
|  | Max | 101.19
|  | Min | 101.13
|  | Avg | 101.16
|  | Std Dev | .01
|  | First Sample Time | 2025/01/27 10:59:00 EST
|  | Last Sample Time | 2025/01/27 11:10:00 EST
Series : Electrical Conductivity (W-CTD-00 22118266), µS/cm
Alarm Settings
|  | High Alarm Value | Not Configured
|  | Low Alarm Value | Not Configured
Series Statistics
|  | Samples | 12
|  | Max | 3.90
|  | Min | .00
|  | Avg | 1.81
|  | Std Dev | 1.65
|  | First Sample Time | 2025/01/27 10:59:00 EST
|  | Last Sample Time | 2025/01/27 11:10:00 EST
Channel Parameters
|  | Conductivity Calibration Date | 2024/12/19 13:35:40 EST
|  | Calibration Point 1 : | Specific Conductance at 25°C: 1413 µS/cm Measured Specific Conductance: 1397.58 µS/cm Temperature: 19.79 °C
|  | Calibration Point 2 : | Specific Conductance at 25°C: 80000 µS/cm Measured Specific Conductance: 81863.22 µS/cm Temperature: 20.28 °C
Series : Specific Conductivity (W-CTD-00 22118266), µS/cm
Alarm Settings
|  | High Alarm Value | Not Configured
|  | Low Alarm Value | Not Configured
Series Statistics
|  | Samples | 12
|  | Max | 4.74
|  | Min | .00
|  | Avg | 2.19
|  | Std Dev | 2.00
|  | First Sample Time | 2025/01/27 10:59:00 EST
|  | Last Sample Time | 2025/01/27 11:10:00 EST
Channel Parameters
|  | Temperature Compensation Mode | Linear
|  | Compensation Linear Value | 2.1 %/°C
Series : Salinity (W-CTD-00 22118266), PSU
Alarm Settings
|  | High Alarm Value | Not Configured
|  | Low Alarm Value | Not Configured
Series Statistics
|  | Samples | 12
|  | Max | .01
|  | Min | .01
|  | Avg | .01
|  | Std Dev | .00
|  | First Sample Time | 2025/01/27 10:59:00 EST
|  | Last Sample Time | 2025/01/27 11:10:00 EST
Series : Barometric Pressure , kPa
Series Statistics
|  | Samples | 12
|  | Max | 101.32
|  | Min | 101.32
|  | Avg | 101.32
|  | Std Dev | .00
|  | First Sample Time | 2025/01/27 10:59:00 EST
|  | Last Sample Time | 2025/01/27 11:10:00 EST
Data Source
|  | Source | Created from Percent Saturation Assistant Using constant Barometric Pressure Value : 101.325 kPa
Series : Percent Saturation , %
Series Statistics
|  | Samples | 12
|  | Max | 98.98
|  | Min | 98.66
|  | Avg | 98.83
|  | Std Dev | .09
|  | First Sample Time | 2025/01/27 10:59:00 EST
|  | Last Sample Time | 2025/01/27 11:10:00 EST
Data Source
|  | Source | Created from Percent Saturation Assistant Using constant Barometric Pressure Value : 101.325 kPa
Series : Water Level , m
Series Statistics
|  | Samples | 12
|  | Max | .00
|  | Min | -.00
|  | Avg | .00
|  | Std Dev | .00
|  | First Sample Time | 2025/01/27 10:59:00 EST
|  | Last Sample Time | 2025/01/27 11:10:00 EST
Channel Parameters
|  | Reference Water Level | 0 m
|  | Water Density | Salt Water 1025.005 kg/m³
Data Source
|  | Source | Created from Water Level Assistant Using constant Barometric Pressure Value : 101.325 kPa